## params
Name | Value | Unit | Comment
clr | 0.3 | mm | fit clearance
wall | 2.4 | mm | shell wall
sv_L | 22.8 | mm | MG90S case footprint length (verify)
sv_W | 12.2 | mm | MG90S case footprint width (verify)
sv_H | 22.7 | mm | case height, no gear dome (verify)
sv_full | 28.5 | mm | case + dome + spline (verify)
sv_tab | 32.5 | mm | tab span along sv_L (verify)
sv_tabT | 2.5 | mm | tab thickness (verify)
sv_tabZ | 15.5 | mm | tab face to case end opposite shaft (verify)
sv_pitch | 27.5 | mm | tab hole spacing (verify)
sv_shaft | 5.9 | mm | shaft axis to nearest case end (verify)
sv_dome | 12 | mm | gear dome diameter (verify)
sv_domeH | 3.3 | mm | dome height - ASSUMED, not in spec
sv_spline | 4.8 | mm | spline diameter - ASSUMED, not in spec
m2_pilot | 1.7 | mm | servo and horn self tappers
horn_len | 31.5 | mm | double arm horn length (verify)
horn_hub | 7.2 | mm | horn hub diameter (verify)
horn_tip | 4.5 | mm | horn tip width (verify)
horn_T | 1.8 | mm | horn plate thickness (verify)
horn_hubH | 3.8 | mm | horn hub height (verify)
ins_d | 4 | mm | Ruthex M3 heat set insert hole dia
ins_L | 6 | mm | heat set insert hole depth
m3 | 3.4 | mm | M3 clearance
nut_af | 5.8 | mm | M3 nut pocket across flats incl clearance
hip_x | 26 | mm | hip shaft X offset - widened 22->26 for foot clearance (matlab/stability_map)
plate_T | 5 | mm | base plate thickness
col_H | 16 | mm | column height
tray_T | 3 | mm | frame tray thickness
bodyW0 | 96 | mm | body outer width at Z 0
bodyD0 | 80 | mm | body outer depth at Z 0
bodyW35 | 106 | mm | body outer width at Z 35
bodyD35 | 86 | mm | body outer depth at Z 35
bodyW85 | 92 | mm | body outer width at Z 85
bodyD85 | 74 | mm | body outer depth at Z 85
bodyW112 | 64 | mm | body outer width at Z 112
bodyD112 | 56 | mm | body outer depth at Z 112
Z_sec1 | 35 | mm | second body section height
Z_sec2 | 85 | mm | third body section height
Z_sec3 | 112 | mm | top body section / neck opening height
Z_flip | 78 | mm | flipper axis height - lowered from 85 so the servo tabs stay inside the shell
Z_bridge | 98 | mm | top bridge underside
bat_W | 77 | mm | battery holder (verify)
bat_D | 41 | mm | battery holder (verify)
bat_H | 21 | mm | battery holder (verify)
esp_W | 55 | mm | ESP32 DevKitC (verify)
esp_D | 28 | mm | ESP32 DevKitC (verify)
esp_H | 13 | mm | ESP32 DevKitC (verify)
pcb_W | 60 | mm | protoboard (verify)
pcb_D | 38 | mm | protoboard, trimmed 60x40 -> 60x38 to fit the buck/board stack
pcb_T | 1.6 | mm | protoboard (verify)
bk_W | 30 | mm | buck converter (verify)
bk_D | 22 | mm | buck converter (verify)
bk_H | 10 | mm | buck converter (verify)
df_W | 49 | mm | DF2301Q (verify)
df_D | 32 | mm | DF2301Q (verify)
df_H | 12 | mm | DF2301Q (verify)
sw_W | 21 | mm | KCD1 switch cutout (verify)
sw_D | 15 | mm | KCD1 switch cutout (verify)
sw_H | 25 | mm | KCD1 body depth (verify)
usb_cut_W | 12 | mm | USB panel socket cutout (verify)
usb_cut_H | 7 | mm | USB panel socket cutout (verify)
usb_pitch | 28 | mm | USB socket M3 hole pitch (verify)